## Sheet1
No.	Jobs	Note
1	Update auto-reload register	Can be done when counter is running
2	Update pre-scale register	Can be done when counter is running
3	PWM mode	Must change TIM_OCMode to TIM_OCMode_PWM1 or 2 / Others mode will not generate PWM to output pin
4	Set interrupt update event	TIM1 go along with TIM16, so we must enable TIM_IRQ using / NVIC_EnableIRQ func
5	Using repetition counter	Update event is gererated after counting is repeated for the / Number of times set by user / Useful in PWM mode to update PWM cycle
6	Using interrupt timer cc	Must enable interrupt flag from timer module and NVIC
7	Up / Down counting IT	Device will generate overflow & underflow event (they are both / Update event)
8	UDIS bit on CR1 register of timer module	Clear UDIS on timer CR1 register → update event will not be generated as normal
9	Clock select	SMS in TIMx_SMCR register == 0 → use internal clock source / SMS in TIMx_SMCR register == 111 → counter count at each rising or falling edge / On a selected input
10	User external clock input	Config for TI2 work fine (get trouble when try to config same feature for TI1)